## Horyal Borehole
WASHFIRST PROJECT BOQ-Horyal Borehole
Instalation 20pcs of Solar power 400w, Rehabilitation of 3water kiosks and Rehabilitation of 100M3 elevated water Tank
S/n | Item Description | Unit | Quantity | Unit Cost (USD) | Total Amount (USD)
Rehabilitation of 100M3 elevated water Tank
1 | Plaster repair to RC surfaces (columns, beams and external tank walls ), including hacking of loose plaster, crack filling and re-rendering of defective areas | M2 | 261.456 |  | 0
2 | Whitewash / distempering to external tower surfaces (columns, beams and walls) | M2 | 261.456 |  | 0
3 | Waterproof cement coating (internal tank surfaces, including surface preparation, crack and sealing) | LS | 118.736 |  | 0
4 | Branding Works for Visibility details for Donor and SSWC details as to be provided SSWC team & approved by Engineer. | LS | 1 |  | 0
Total cost for For Rehabilitation of Elevated Water Tank |  |  |  |  | 0
Solar Panel Instalation 20 Pc of 400W
1 | Excavation for foundation of solar support structure (6 footings × 0.8 × 0.8 × 0.5) | M3 | 2 |  | 0
2 | Supply & installation of complete solar mounting structure (galvanized steel frame for 20 panels, including supports and fixing materials) | Ls | 1 |  | 0
3 | Supply and installation of 20 pcs of 400W solar panels with their accessories | Pcs | 20 |  | 0
4 | 20 kW inverter | No | 1 |  | 0
5 | Supply and installation of Combiner Box | pcs | 1 |  | 0
6 | Supply of fittings and accessories (bends, elbows, reducers, clamps) | Ls | 1 |  | 0
7 | Supply and installation of Solar Cables (4 mm² or 6 mm²) | Ls | 1 |  | 0
8 | Supply of MC4 Connectors | Pcs | 5 |  | 0
9 | Manpower for installation (pump, plumbing, electrical, and structure) | LS | 1 |  | 0
10 | Pump HP 11.5 | No | 1 |  | 0
Total Cost For the Solar instalation |  |  |  |  | 0
Rehabilitation of Three Water Kiosks
1 | Removal of loose plaster, cleaning of surface | LS | 1 |  | 0
2 | Masonary (Block/Brick wall repair) | M2 | 13.85 |  | 0
3 | Plastering External of kiosks | M2 | 16 |  | 0
4 | Plumping repair for intire kiosks | LS | 1 |  | 0
5 | Drainage channels around kiosk | LS | 1 |  | 0
6 | Apply two coats white wash and emulusion paint to the plastered wall surface | M2 | 16 |  | 0
7 | Installatioin of water piping system with 9 water tabs Ls | LS | 1 |  | 0
Sub total for one Kiosk |  |  |  |  | 0
Total Cost of Three Kiosks |  |  |  |  | 0
Total Cost For the Solar instalation and Fence |  |  |  |  | 0

## Hog dugaag borehole
WASHFIRST PROJECT BOQ-Hog dugagaag Borehole
BoQs for Equiping of Hogdugaag borehole in Cadaado district Galmudug state of Somalia. Instalation 20pcs of Solar power 400w, Construction of 2 water kiosks, Rehabilitation of 30M3 elevated water Tank and pipe line extension
S/n | Item Description | Unit | Quantity | Unit Cost (USD) | Total Amount (USD)
Rehabilitation of 30M3 elevated water Tank
1 | Plaster repair to RC surfaces (columns, beams and external tank walls ), including hacking of loose plaster, crack filling and re-rendering of defective areas | M2 | 118.6 |  | 0
2 | Whitewash / distempering to external tower surfaces (columns, beams and walls) | M2 | 118.6 |  | 0
3 | Waterproof cement coating (internal tank surfaces, including surface preparation, crack and sealing) | LS | 49 |  | 0
4 | Branding Works for Visibility details for Donor and SSWC details as to be provided SSWC team & approved by Engineer. | LS | 1 |  | 0
Total Cost For Rehabilitation of Elevated Water Tank |  |  |  |  | 0
Pipe line Extension to the village
1 | Trench Excavation including backfilling for 1.2km from the elevated water tank in the source to the kiosks in the villages | M | 1200 |  | 0
2 | Supply of 2" (50mm) PVC Class C high pressure pipes. | pcs | 215 |  | 0
3 | Fittings and accessories ( Nipples., bends, union sockets and Gate valve) and Tap connections | LS | 1 |  | 0
Total Cost for Pipe Line Extention |  |  |  |  | 0
Solar Panel Instalation
1 | Excavation for foundation of solar support structure (6 footings × 0.8 × 0.8 × 0.5) | M3 | 2 |  | 0
2 | Supply & installation of complete solar mounting structure (galvanized steel frame for 20 panels, including supports and fixing materials) | Ls | 1 |  | 0
3 | Supply and installation of 20 pcs of 400W solar panels with their accessories | Pcs | 20 |  | 0
4 | 30 kW solar pump inverter, suitable for 10 HP submersible pump, with MPPT and protection features | No | 1 |  | 0
5 | Supply and installation of Combiner Box | pcs | 1 |  | 0
6 | Supply of fittings and accessories (bends, elbows, reducers, clamps) | Ls | 1 |  | 0
7 | Supply and installation of Solar Cables (4 mm² or 6 mm²) | Ls | 1 |  | 0
8 | Supply of MC4 Connectors | Pcs | 5 |  | 0
9 | Manpower for installation (pump, plumbing, electrical, and structure) | LS | 1 |  | 0
10 | Fencing for solar system protection (chain-link with posts and access gate) - premeters- 34 m (2(10m+7m) | Ls | 1 |  | 0
Total Cost For the Solar instalation |  |  |  |  | 0
Construction of Two Water Kiosk
1 | Site clearance,Demolition of unwanted structure | LS | 1 |  | 0
2 | Excavation of ground foundation bed 70 cm depth and (1.8 m width *3.3m Length as per design described. | M3 | 4.158 |  | 0
3 | 8cm thick lean concrete (Mix 1:3:6) in the excavated ground bed | M3 | 0.4752 |  | 0
4 | 100mm Thick approved hardcore filling; well watered and compacted to 100% maximum dry density. | M3 | 0.594 |  | 0
5 | 100mm RCC ground Slab by using No 10mm @ dia bars of R6 200mm c/c with ratio 1:2:4 | M3 | 0.594 |  | 0
6 | Construction of stone walls 80cm wide and 2.5 m in length with 40cm depth above the slab with mortar 1:4 | M3 | 0.8 |  | 0
7 | Construct a block wall (200 x 200 x 400)mm jointed with cement sand mortar of 1:4 the height of the wall does not exceed more than 1m including the drainage channel and soak pit wall | LS | 5 |  | 0
8 | External plastering cement / sand mix 1:5 | M2 | 8.04 |  | 0
9 | Apply two coats white wash and emulusion paint to the plastered wall surface | M2 | 8.04 |  | 0
10 | water piping system with 8 water tabs | LS | 1 |  | 0
|  | Total of one Kiosks |  |  | 0
| Total cost for the Two water Kiosks |  |  |  | 0
Supply & Installation of Pump and uPVC Pipes in the well
1 | Submersible pump (11.5 HP, solar compatible, suitable for 110 m borehole depth, TDH: 120–140 m with m standard accessories) | No | 1 |  | 0
2 | Submersible power cable (heavy-duty flat cable, 3-phase, suitable for deep well installation) | M | 132 |  | 0
3 | Supply & installation of uPVC rising main pipes (40 pipes × 3 m = 120 m, including couplings and jointing) | No | 40 |  | 0
5 | Pump installation works (lowering, pipe connection, cable jointing, testing & commissioning) | LS | 2 |  | 0
| Total for well |  |  |  | 0
| Total for Hog dugaag well |  |  |  | 0

## Hogol Borehole
WASHFIRST PROJECT BOQ-Hogol Borehole
BoQs for Equiping of Hogol borehole in Cadaado district Galmudug state of Somalia. Instalation 20pcs of Solar power 400w, Construction of 1 water kiosks and rehabilitation of four existing, Rehabilitation of 25M3 elevated water Tank
S/n | Item Description | Unit | Quantity | Unit Cost (USD) | Total Amount (USD)
Rehabilitation of 100M3 elevated water Tank
# | Item Description | Unit | Quantity | Unit Cost (USD) | Total Amount (USD)
1 | Plaster repair to RC surfaces (columns, beams and external tank walls ), including hacking of loose plaster, crack filling and re-rendering of defective areas | M2 | 119 |  | 0
2 | Whitewash / distempering to external tower surfaces (columns, beams and walls) | M2 | 119 |  | 0
3 | Waterproof cement coating (internal tank surfaces, including surface preparation, crack and sealing) | LS | 49 |  | 0
4 | Branding Works for Visibility details for Donor and SSWC details as to be provided SSWC team & approved by Engineer. | LS | 1 |  | 0
Total cost for For Rehabilitation of Elevated Water Tank |  |  |  |  | 0
Solar Panel Instalation
1 | Excavation for foundation of solar support structure (6 footings × 0.8 × 0.8 × 0.5) | M3 | 2 |  | 0
2 | Supply & installation of complete solar mounting structure (galvanized steel frame for 20 panels, including supports and fixing materials) | Ls | 1 |  | 0
3 | Supply and installation of 56 pcs of 605W solar panels with their accessories | Pcs | 56 |  | 0
4 | 30 KW inverter | No | 1 |  | 0
5 | Pump HP 18.5 | No | 1 |  | 0
6 | Supply and installation of Combiner Box | pcs | 1 |  | 0
7 | Supply of fittings and accessories (bends, elbows, reducers, clamps) | Ls | 1 |  | 0
8 | Supply and installation of Solar Cables (16 mm²) | Ls | 1 |  | 0
9 | Supply of MC4 Connectors | Pcs | 5 |  | 0
10 | Manpower for installation (pump, plumbing, electrical, and structure) | LS | 1 |  | 0
11 | Fencing for solar system protection inlcuding transport (chain-link with posts and access gate) - premeters- 72 m (2(20m+16m) | Ls | 1 |  | 0
Total Cost For the Solar instalation and Fence |  |  |  |  | 0
Solar Panel Instalation
Construction of one Water Kiosk
1 | Site clearance,Demolition of unwanted structure | LS | 1 |  | 0
2 | Excavation of ground foundation bed 70 cm depth and (1.8 m width *3.3m Length as per design described. | M3 | 4.158 |  | 0
3 | 8cm thick lean concrete (Mix 1:3:6) in the excavated ground bed | M3 | 0.4752 |  | 0
4 | 100mm Thick approved hardcore filling; well watered and compacted to 100% maximum dry density. | M3 | 0.594 |  | 0
5 | 100mm RCC ground Slab by using No 10mm @ dia bars of R6 200mm c/c with ratio 1:2:4 | M3 | 0.594 |  | 0
6 | Construction of stone walls 80cm wide and 2.5 m in length with 40cm depth above the slab with mortar 1:4 | M3 | 0.8 |  | 0
7 | Construct a block wall (200 x 200 x 400)mm jointed with cement sand mortar of 1:4 the height of the wall does not exceed more than 1m including the drainage channel and soak pit wall | LS | 5 |  | 0
8 | External plastering cement / sand mix 1:5 | M2 | 8.04 |  | 0
9 | Apply two coats white wash and emulusion paint to the plastered wall surface | M2 | 8.04 |  | 0
10 | water piping system with 8 water tabs | LS | 1 |  | 0
| Total of one Kiosks |  |  |  | 0
Rehabilitation of five Water Kiosks
1 | Removal of loose plaster, cleaning of surface | LS | 1 |  | 0
2 | Masonary (Block/Brick wall repair) | M2 | 13.85 |  | 0
3 | Plastering External of kiosks | M2 | 16 |  | 0
4 | Plumping repair for intire kiosks | LS | 1 |  | 0
5 | Drainage channels around kiosk | LS | 1 |  | 0
6 | Apply two coats white wash and emulusion paint to the plastered wall surface | M2 | 16 |  | 0
7 | Installatioin of water piping system with 9 water tabs Ls | LS | 1 |  | 0
Sub total for one Kiosk |  |  |  |  | 0
Total Cost of Three Kiosks |  |  |  |  | 0
Pipe line Extension to the village
1 | Excavation of trench (200 m length) including backfilling, within IDP camp, for installation of new community kiosk at central location. | M | 200 |  | 0
2 | Supply of 2" (50mm) PVC Class C high pressure pipes. | pcs | 38 |  | 0
3 | Fittings and accessories ( Nipples., bends, union sockets and Gate valve) and Tap connections | LS | 1 |  | 0
Total Cost of Three Kiosks |  |  |  |  | 0
Total Cost for Hogol Borehole |  |  |  |  | 0

## Total Cost Summary
1 | Total cost sum for Horyal borehole | 0
3 | Total cost sum for Hogdugaag borehole | 0
2 | Total cost sum for Hogol | 0
| Grand total cost | 0